## Studies
study_id | citation | year | domain | protocols_studied | primary_focus | Control Type (open-loop or closed-loop) | testbed_type | notes_key_takeaway | notes_limits
S001 | Gaffurini et al. | 2024 | M2M / SCADA - communication performance at the supervision level | S7comm (Secure) | Performance (virtualization) | Open-Loop (Simulated Data Exchange) | Mixed (rPLC + vPLC) | vPLC shows non-determinism (avg 50ms delay) due to IP stack polling implementation rather than virtualization overhead,. | Focuses on supervision-scale transactions; hard real-time I/O is left for future work.
S002 | Gaffurini et al. | 2025 | Industrial Edge Computing / Virtualization (vPLC) | PROFINET (RT Class 1) | Performance (real-time vPLC) | Open-Loop (a communication round‑trip) | Mixed (real I/O + vPLC) | vPLC timing shows higher jitter than real PLC; paper provides configuration guidance for stable cycles. | Requires high-precision time sync to separate network vs stack jitter.
S003 | Al-Hawawreh | 2021 | Brownfield IIoT Security | Modbus/TCP, MQTT, CoAP, HTTP, WebSocket | Developing "Brown-IIoTbed": A generic, low-cost, reproducible testbed architecture for testing security in "Brownfield" (legacy + modern) IIoT systems. | Closed-loop (Temperature control via Modbus/Arduino) | Mixed (Physical Edge (Raspberry Pi/Arduino) + Virtualized Platform/Enterprise (VMware/Cloud)) | Successfully maps the IIRA (Industrial Internet Reference Architecture) to a lab setup. Proves that a "Reference Prototype" can be built cheaply using Raspberry Pi/Arduino while still capturing critical timing metrics (Jitter, Response Time). | Focuses on Intrusion Detection (IDS) rather than Protocol Security Performance. It measures the impact of attacks (DoS) on the loop, but not the impact of enabling encryption (Secure vs. Non-Secure). Uses Modbus (insecure) instead of OPC UA.
S004 | Monges et al. | 2023 | Electrical Substations / Smart Grid (SF6 Gas Monitoring) | MQTT, CoAP (mapped from IEC 61850 / Modbus) | Evaluating latency, jitter, and bandwidth when mapping legacy substation data (IEC 61850/Modbus) to IIoT protocols (MQTT/CoAP) for remote monitoring. | Open-loop (Monitoring / Data Acquisition) | Physical Brownfield Testbed: Uses a real High-Voltage SF6 Circuit Breaker (with legacy Modbus sensors) connected to an "IEC 61850 Gateway" (Edge device) that translates traffic to MQTT/CoAP. | Metric Contrast (RQ1): Contrary to general assumptions, MQTT achieved lower latency (28ms vs 36ms) and significantly lower jitter (2.45ms vs 7.5ms) than CoAP in this setup. Relevance: Validates the "Gateway" architecture for brownfield integration. | Focuses on Monitoring (reading data) rather than Control (actuation). While the packets were "encrypted" (per Fig. 10), the study does not isolate the Security Overhead (e.g., it does not compare Secure vs. Non-Secure, only MQTT vs. CoAP).
S005 | Aquilina et al. | 2024 | IIoT Monitoring (Pneumatic Leakage Detection) | MQTT (QoS 0/1/2), CoAP (CON/NON), WebSockets, HTTP | Evaluating protocol performance (Latency, Jitter, Throughput) in a realistic industrial setup (Wired Ethernet + Constrained PLC) to rectify methodological errors found in virtual/wireless studies. | Open-loop (Monitoring) | Physical Industrial Testbed: Client: CONTROLLINO MAXI (Arduino-compatible Industrial PLC). Gateway: Endian 4i Edge Gateway (Docker). Network: Wired Gigabit Ethernet Switch. | Proves that MQTT (QoS 0) offers the lowest latency for wired industrial links, while CoAP (Non-Con) is most bandwidth-efficient. Surprising Finding: HTTP had the worst latency but the lowest jitter (most stable), contradicting assumptions that "lighter" protocols are always more deterministic. | Focuses on Monitoring (data collection), not closed-loop control. While it tests reliability (QoS), it does not explicitly test Cybersecurity (Encryption/Authentication overhead), which is your primary variable.
S006 | Jecan et al. | 2018 | Industrial Wireless Sensor Networks (IWSN) / Process Monitoring | ISA100.11a, WirelessHART (both over IEEE 802.15.4) | Evaluating the performance of a proprietary "Dual-Standard Gateway" capable of concurrently managing both ISA100.11a and WirelessHART networks, compared to standalone single-standard setups. | Open-loop (Monitoring) | Physical Wireless Testbed: Consists of 1 physical Dual-Standard Gateway (CDS VR950) and 100 physical wireless field sensors (CDS VS210 boards) deployed indoors using star and mesh topologies. | Edge Integration (Conceptual Model): Demonstrates that a unified Edge Gateway can successfully manage heterogeneous "Brownfield" wireless protocols simultaneously, actively improving network join times and interrogation response times without data loss. | The time scales are massive compared to wired IIoT. Metrics are measured in minutes (Join Time) and seconds (Response Time is ~5–10s). Focuses on network management/routing rather than the microsecond overhead of cryptographic security algorithms.
S007 | Wang et al. | 2022 | Process Industry / AI Integration (ecoKI Project) | OPC UA (Request/Response & Subscription), MQTT (Publish/Subscribe) | Evaluating the performance of MQTT vs. OPC UA (packet overhead, latency, packet loss, CPU utilization) under varying payload sizes, sampling rates, and network scales (1 to 1000 nodes). | Open-loop (Data Acquisition) | Virtual/Cloud Testbed: Completely software-based. Uses Python implementations running in Docker containers across multiple Ubuntu Linux Virtual Machines (VMs) hosted on a Research Cloud. | Key Finding: MQTT vastly outperformed OPC UA in packet overhead and CPU usage due to its lightweight design. OPC UA Request/Response completely failed at high-frequency polling (2ms), suffering up to 94.62% packet loss due to the lack of a real-time OS. | The testbed uses a standard Linux OS and non-real-time networks, making the high-frequency latency results heavily distorted by OS CPU scheduling. It explicitly does not test OPC UA PubSub (due to missing Python libraries at the time), nor does it test Security/Encryption overhead.
S008 | Grüner et al. | 2022 | Industrial Automation / Time-Sensitive Networking (TSN) | OPC UA PubSub (over UDP and Raw Ethernet), PTP (IEEE 802.1AS) | Benchmarking achievable cycle times and jitter for cyclic OPC UA PubSub applications using COTS hardware, and evaluating the impact of the transmission API (UDP vs. Raw Ethernet), CPU/Network load, and OS configurations. | Closed-loop (Simulated Cyclic) | Physical COTS Testbed: Two physical Intel i9-9900K hosts connected directly back-to-back (no switches) via 1 Gb/s TSN-enabled Ethernet (Intel i350 NICs). One runs standard Ubuntu Linux, the other runs a custom RT-patched Kernel. | Key Finding: Achieved highly stable 250 µs cycle times with single-digit µs jitter using open-source tools (open62541). Transport Comparison: Found that Raw Ethernet (ETH) is significantly more robust and deterministic than UDP when the system is subjected to CPU or network load. | The hardware (Intel i9 with 32GB RAM) is massively "oversized" compared to constrained embedded field devices (like S005's Arduino). The testbed is purely point-to-point (no intermediate switches). Most importantly, it evaluates bare OPC UA PubSub and does not test security/encryption overhead.
S009 | Wu et al. | 2017 | Industrial Automation / Networked Control Systems (NCS) | EtherCAT | Evaluating end-to-end delays (inbound and outbound) under three different synchronization schemes: free-running, frame-driven, and clock-driven (Distributed Clock). | Closed-loop (Simulated) | Simulation Study: Mathematical and software simulation modeling a line topology with 50 slave nodes (25 sensors, 25 actuators) and 1 PLC. | Key Finding: Synchronization strategy dictates performance. The clock-driven scheme provides the highest determinism (lowest jitter) necessary for strict control, whereas the frame-driven scheme offers the lowest average delay but with higher variance. Provides a highly reusable virtual timestamp model for delay calculation. | Gap for Thesis: Purely simulated; the authors note future work is needed for physical experimental validation. Focuses on EtherCAT (which uses specialized ESC hardware for "on-the-fly" data insertion) making direct comparisons to software-stack protocols (MQTT/OPC UA) difficult. Does not test security/encryption overhead.
S010 | Boeding et al. (exponential backoff) | 2025 | OT Security / Industrial IoT / Critical Infrastructure | Modbus TCP, DNP3, Modbus RTU | Investigating the safety and reliability implications of migrating legacy serial protocols to TCP/IP, specifically how TCP exponential backoff and single-ended connection management impact recovery times during faults and Denial-of-Service (SYN-flood/RST) attacks. | Closed-loop (Physical Process) | Multi-tiered Physical Testbed: Includes physical OT hardware (PLC, DNP3 outstation, Protocol Translation Gateway, sensors/actuators) alongside an attacking agent and software-defined networking (SDN) switches. | Key Finding: Modbus TCP is highly vulnerable to prolonged outages (up to 5 minutes) during an attack because it relies entirely on the client to re-establish connections using standard TCP exponential backoff. DNP3’s dual-role connection model is much more resilient. Hardware mitigations (SDN/Firewalls) effectively stop attacks with minimal latency penalty (<1 ms). | Focuses on connection interruption (Availability) rather than payload encryption (Confidentiality/Integrity). Authors note it was tested on a lab-scale network and did not evaluate sub-10ms strict real-time control loops, which are planned for future work.
S011 | Freitas et al. | 2024 | Industry 4.0 / Cyber-Physical Systems / Interoperability | OPC UA (Client/Server over UA TCP), MQTT (Broker-based Pub/Sub) | Comparing the performance (transmission/read call time) of OPC-UA and MQTT in a real-world industrial application to bridge the gap between academic network simulations and actual industrial hardware implementations. | Open-loop (Monitoring) | Physical Industrial Testbed: Consists of a physical Omron NX1P2 PLC, an Ewon Flexy 205 IoT Gateway, and a PC-Based C# interface connected via Ethernet I/P and standard Ethernet. | Key Finding: MQTT was slightly faster (average 3.14 ms) than OPC UA (average 3.65 ms) due to its lightweight protocol structure. However, the 0.5 ms difference is negligible for monitoring layers. The authors argue that while MQTT is better for raw speed, OPC-UA's integrated Information Models make it superior for complex data structuring. | The study explicitly ran on a private network with OPC-UA security (Sign & Encrypt) disabled. Furthermore, due to gateway hardware restrictions, they were forced to use OPC-UA Client/Server rather than the faster Pub/Sub extension. It does not evaluate cryptographic overhead.
S012 | Silva et al. | 2021 | Internet of Things (IoT) / Performance Evaluation | MQTT, CoAP, OPC UA | Comparing architectural features of IoT protocols and evaluating the performance (Time-to-Completion and Packet Loss) of MQTT, CoAP, and OPC UA across varying message sizes, frequencies, and topologies. | Open-loop (Data Exchange) | Hybrid Physical/Remote Testbed: 1) Local COPELABS testbed using constrained hardware (Raspberry Pis, Laptops) over Wi-Fi. 2) The large-scale FIT-IoT remote wireless sensor testbed. | Key Finding: CoAP achieved the lowest Time-to-Completion (TTC) for frequent messages. OPC UA was the most stable across varying message frequencies, though its overall TTC was slightly higher. MQTT struggled significantly with scale, showing high variability and up to 65% packet loss in a 1-to-94 (1 sender, 94 receivers) scenario due to a lack of queueing support. | OPC UA could not be tested on the large-scale FIT-IoT testbed due to node memory/quota limits. Furthermore, the study used Python-based libraries (paho, opcua) running on standard OS environments (Raspbian), limiting sub-millisecond accuracy. Does not evaluate cryptographic security overhead.
S013 | Boeding et al. | 2023 | Smart Grid / Substation Automation / OT Security | IEC-61850 GOOSE | Developing a practical, hardware-based testbed to evaluate how physical Intelligent Electronic Devices (IEDs) from commercial manufacturers respond to GOOSE protocol vulnerabilities, specifically Denial of Service (DoS), Replay, and False Data Injection Attacks (FDIA). | Open-loop (Hardware Response Testing) | Physical Hardware Testbed: Consists of a GOOSE publisher (Raspberry Pi running libiec61850), an attacking agent (Raspberry Pi/Linux), a standard managed switch, a scripting laptop, and a physical commercial IED under test. | Key Finding: Successfully demonstrated a False Data Injection (State Number) attack against a physical commercial IED, causing an "Out of Sequence" error that resulted in 1795 dropped messages. Proved that resource-constrained devices (Raspberry Pis) can generate enough traffic (~84.4 Mbps) to saturate a 100 Mbps link for DoS attacks. | Gap for Thesis: The traffic generation fluctuated at high speeds (>80 Mbps) due to OS resource allocation limits on the Raspberry Pi. The paper exclusively exploits the unencrypted nature of GOOSE and does not test the latency overhead of applying encryption (though it notes past literature found IEC-62351 encryption breaches the 4ms requirement).
S014 | Yi et al. | 2017 | Cloud SCADA / IT-OT Convergence / Cloud Computing | Modbus TCP (Polling), IEC 870-5-101 (Event-based) | Evaluating the performance (end-to-end latency) of migrating a SCADA system to the cloud across four architectural scenarios (Plant, Central, Distributed, Hierarchical) and testing the impact of virtualization, protocols, and VPN security. | Open-loop (Simulated Monitoring) | Cloud/Virtualized Testbed: Built using AWS public cloud virtual machines (Frankfurt/Ireland regions) and bare-metal servers, running Eclipse NeoSCADA and software field device simulators,. | Key Finding: Virtualization and VPN-SSL encryption added only marginal latency (~1 ms overhead) to the system,. Protocol choice heavily dictates determinism: the event-based IEC protocol was drastically faster and more stable than polling-based Modbus TCP. SCADA software handling (Java NIO threading) became the primary bottleneck at scale. | Simulates field devices in software rather than using physical PLCs. Latency metrics are bounded by standard OS clock synchronization (~1 ms accuracy), making it unsuitable for sub-millisecond real-time analysis. Tests transport-layer VPNs rather than native protocol cryptography.
S015 | Sestito et al. | 2021 | Industry 4.0 / Industrial Communication Networks / Real-Time Ethernet | SERCOS III (with literature comparisons to PROFINET, EtherCAT, Modbus TCP, Ethernet/IP, Powerlink) | Proposing a precise data collection methodology (using hardware TAPs) to measure key performance indicators (jitter, throughput, cycle time) for a real SERCOS III network, while highlighting the academic literature gap for this protocol. | Open-loop (Passive Monitoring) | Physical Hardware Testbed: A real SERCOS III network consisting of a Master and 9 slaves in a ring topology, monitored using a hardware Ethernet TAP (Kunbus 2100) and Wireshark for nanosecond-precision packet capture. | Key Finding: Proves that hardware TAPs are essential for measuring real-time jitter, as standard manageable switches lack the timestamp precision required. Measured SERCOS III jitter was incredibly low (average ~92 to 99 nanoseconds) on an 8ms cycle time, proving its high determinism. | The study measures an unencrypted, baseline network and does not evaluate cryptographic security overhead. Furthermore, the testbed only contained 9 devices with relatively low traffic loads, which may not represent heavily scaled environments.
S016 | Silveira et al. | 2018 | Industry 4.0 / Industrial IoT (IIoT) / Protocol Performance, | OPC UA (Pub/Sub), MQTT (QoS 0, 1, 2) | Comparing OPC UA and MQTT data exchange performance by evaluating network overhead, loopback latency across varying payload sizes and geographical regions, and publish/subscribe scalability under multiple clients,,,. | Open-loop (Data Exchange) | Cloud / Virtualized Testbed: Clients running on a local PC communicating with brokers/servers hosted on Google Cloud Platform Linux VMs across various global locations (Brazil, USA, Germany, Japan),. | Key Finding: MQTT (especially QoS 0) requires significantly less network overhead and provides lower latency for small/medium payloads compared to OPC UA,. Crucially, MQTT scales much better for multi-client Publish/Subscribe scenarios; at 1000 clients, OPC UA delay spiked to over 1.2 seconds, while MQTT maxed out at 471 ms. However, MQTT QoS 2 and OPC UA behave very similarly in terms of overhead and routing delay,. | Evaluates bare protocol performance and does not test cryptographic security overhead. Measurements are done at the application layer using Python scripts (python-opcua, paho-mqtt), which inherently introduce software processing delays, making it unsuitable for sub-millisecond hard real-time latency evaluation.
S017 | Burger et al. | 2019 | Industrial Automation / IIoT / Performance Modeling | OPC UA Client/Server, OPC UA Pub/Sub (UDP Multicast) | Identifying performance bottlenecks (CPU, memory, network) of OPC UA Pub/Sub vs. Client/Server on resource-constrained devices, and proposing a predictive performance model for CPU utilization. | Open-loop (Simulated Data Exchange) | Physical Hardware Testbed: Built using resource-constrained hardware (Raspberry Pi Zero and Raspberry Pi 3) representing modern industrial PCs, connected via industrial-grade managed GBit network switches (Hirschmann RSP35) configured with IGMP snooping. | Key Finding: The server's CPU is the primary bottleneck. Pub/Sub vastly outperforms Client/Server, handling up to 40,000 signals/sec compared to 25,000 for Client/Server (which further degraded with multiple clients due to a massive 45% CPU session management overhead). Encryption (Basic256Sha256) added only a small CPU overhead. | Used an early, unoptimized beta version of the OPC UA SDK for Pub/Sub, causing unexpected latency spikes. Could not test encryption on Pub/Sub due to SDK limitations. Focuses on macroscopic resource utilization (CPU/Memory) rather than sub-millisecond network jitter. Did not test cycle times below 50 ms.
S018 | Profanter et al. | 2019 | Industry 4.0 / Industrial IoT (IIoT) / Robotics | OPC UA (Client/Server & Pub/Sub), MQTT, ROS, DDS | Comparing the theoretical package overhead and the empirical network performance (Round Trip Time) of open-source protocol implementations under idle, high CPU load, high network load, and high-density node scenarios. | Open-loop (Simulated Request-Reply) | Physical Hardware Testbed: Two high-performance Linux machines (Intel i7 with RT-Preempt Kernel) connected via a Gigabit switch, running standard open-source C/C++ middleware implementations (e.g., open62541, Paho MQTT C, eProsima Fast RTPS). | Key Finding: Implementation architecture dictates performance. The open62541 OPC UA Pub/Sub (over UDP) implementation achieved the fastest RTT across almost all payload sizes. MQTT had the lowest theoretical connection overhead (17 bytes) but suffered significant latency slowdowns under CPU load and had the most outliers. ROS and DDS suffered from massive session discovery overheads, failing the 500-node scalability test entirely due to resource exhaustion. | The study focuses strictly on raw protocol efficiency and explicitly excludes cryptographic security overhead (e.g., OPC UA was tested without encryption to avoid adding additional payload overhead). Results are also highly coupled to the specific open-source C/C++ implementations chosen and might differ for commercial stacks.
S019 | Boeding et al. (end to end framework) | 2025 | Industrial IoT (IIoT) / OT Cybersecurity / Network Emulation | Modbus (TCP and Serial), IEC-61850 GOOSE, | Proposing an end-to-end framework that combines formal protocol modeling (CADP), physical hardware-in-the-loop (HIL) emulation, and virtual network simulation (OMNeT++) to uncover OT protocol and implementation vulnerabilities. | Open-loop (Device Profiling) | Hybrid HIL Emulation & Simulation Testbed: Connects a physical Intelligent Electronic Device (IED) to a Linux host running OMNeT++ (INET framework) via a custom network namespace. Traffic is modeled and injected to profile the hardware before pure virtual simulation. | Key Finding: Formal modeling proved that most Modbus vulnerabilities stem from "State 0" (undefined error handling when packets are missing or invalid). Crucially, physical testing uncovered vendor implementation flaws: the IED incorrectly responded to packets with the wrong Unit ID, and improperly returned exceptions for malformed headers it should have ignored. | The OMNeT++ real-time simulator struggled with accurate packet timing, returning false latencies >400 ms, which forced the authors to rely on external tShark sniffing. The framework is strictly limited to Linux and does not evaluate cryptographic processing overhead.
S020 | Ioana et al. | 2021 | Industry 4.0 / IIoT / Factory Automation | DDS (Publish/Subscribe), OPC UA (Publish/Subscribe over UADP) | Evaluating the real-time coexistence, performance, and interaction (via a gateway) of OPC UA and DDS using standard, "non-ideal" IT infrastructure. | Open-loop (Simulated Actuator) | Physical Multi-Node Gateway Testbed: Built using Raspberry Pi 4 devices running native Linux OS, alongside virtualized Linux update/diagnose nodes, exchanging data via standard Ethernet (no TSN). Utilizes C/C++ SDKs (open62541 and Fast DDS). | Key Finding: Proves that on standard Linux and standard Ethernet, both OPC UA and DDS can reliably support 10 ms and 5 ms cycle times. However, reliability drops drastically at 2 ms and 1 ms due to operating system thread delays and network jitter. Successfully demonstrated cross-domain data exchange by translating direct UADP OPC UA to DDS via a gateway. | The study purposely utilizes non-ideal infrastructure (without Preempt-RT or TSN) to test baseline capabilities, inherently preventing hard sub-millisecond determinism. Furthermore, it does not evaluate cryptographic security overhead for these rapid cycle times.
Note on G6: [Threaded comment] Your version of Excel allows you to read this threaded comment; however, any edits to it will get removed if the file is opened in a newer version of Excel. Learn more: https://go.microsoft.com/fwlink/?linkid=870924 Comment: The system collects sensor data from a PLC and sends it to a Gateway for analysis; no control signal returns to the device.
Note on G7: [Threaded comment] Your version of Excel allows you to read this threaded comment; however, any edits to it will get removed if the file is opened in a newer version of Excel. Learn more: https://go.microsoft.com/fwlink/?linkid=870924 Comment: The wireless sensors periodically publish temperature, humidity, and pressure data to the gateway. Client/server requests ask for device status; no physical actuation loop is closed.
Note on G8: [Threaded comment] Your version of Excel allows you to read this threaded comment; however, any edits to it will get removed if the file is opened in a newer version of Excel. Learn more: https://go.microsoft.com/fwlink/?linkid=870924 Comment: The architecture gathers plant data for machine learning and analytics. It does not close a physical control loop.
Note on G9: [Threaded comment] Your version of Excel allows you to read this threaded comment; however, any edits to it will get removed if the file is opened in a newer version of Excel. Learn more: https://go.microsoft.com/fwlink/?linkid=870924 Comment: Uses a "publisher" and "loopback" application setup. The publisher sends a running value, the loopback receives and republishes it, and the publisher increments the value only after receiving the loopback response, simulating a cyclic PLC task (e.g., set-point / process-value exchange).
Note on G10: [Threaded comment] Your version of Excel allows you to read this threaded comment; however, any edits to it will get removed if the file is opened in a newer version of Excel. Learn more: https://go.microsoft.com/fwlink/?linkid=870924 Comment: The task model explicitly defines the full control cycle from Sensor data sampling (Js​), to Controller logic execution (Jc​), to Actuator output (Ja​).
Note on G11: [Threaded comment] Your version of Excel allows you to read this threaded comment; however, any edits to it will get removed if the file is opened in a newer version of Excel. Learn more: https://go.microsoft.com/fwlink/?linkid=870924 Comment: A physical PLC converts Modbus TCP commands into Modbus RTU to actively control a physical pump and linear actuator based on temperature sensor readings.
Note on G12: [Threaded comment] Your version of Excel allows you to read this threaded comment; however, any edits to it will get removed if the file is opened in a newer version of Excel. Learn more: https://go.microsoft.com/fwlink/?linkid=870924 Comment: A PC-based interface retrieves sensor/actuator data from a PLC via an IoT gateway. The measured interaction is data extraction to the interface, not a closed physical control loop.
Note on G13: [Threaded comment] Your version of Excel allows you to read this threaded comment; however, any edits to it will get removed if the file is opened in a newer version of Excel. Learn more: https://go.microsoft.com/fwlink/?linkid=870924 Comment: The study purely measures the transmission of generated synthetic payloads between publishers/servers and subscribers/clients. No physical physical process or closed control loop is implemented.
Note on G14: [Threaded comment] Your version of Excel allows you to read this threaded comment; however, any edits to it will get removed if the file is opened in a newer version of Excel. Learn more: https://go.microsoft.com/fwlink/?linkid=870924 Comment: The testbed uses a Raspberry Pi to publish GOOSE packets to an IED and measures the physical response time of the IED's GPIO contacts opening/closing. There is no continuous, closed-loop process simulation.
Note on G15: [Threaded comment] Your version of Excel allows you to read this threaded comment; however, any edits to it will get removed if the file is opened in a newer version of Excel. Learn more: https://go.microsoft.com/fwlink/?linkid=870924 Comment: Software simulators (diagslave) update internal values at fixed intervals, and the SCADA server either polls them (Modbus) or receives events (IEC) to update a human-machine interface (HMI). No physical actuation or closed-loop control is present,.
Note on G16: [Threaded comment] Your version of Excel allows you to read this threaded comment; however, any edits to it will get removed if the file is opened in a newer version of Excel. Learn more: https://go.microsoft.com/fwlink/?linkid=870924 Comment: The study passively captures and analyzes network traffic from an active Master-Slave ring. It does not describe a continuous physical process variable being simulated or controlled.
Note on G17: [Threaded comment] Your version of Excel allows you to read this threaded comment; however, any edits to it will get removed if the file is opened in a newer version of Excel. Learn more: https://go.microsoft.com/fwlink/?linkid=870924 Comment: The testbed strictly measures synthetic byte payload transmissions between Python clients and servers,. No physical hardware actuation or closed control loop is involved.
Note on G18: [Threaded comment] Your version of Excel allows you to read this threaded comment; however, any edits to it will get removed if the file is opened in a newer version of Excel. Learn more: https://go.microsoft.com/fwlink/?linkid=870924 Comment: The testbed strictly simulates the updating of float values representing sensor readings between publishers/servers and subscribers/clients. No physical process or closed-loop actuation is involved.
Note on G19: [Threaded comment] Your version of Excel allows you to read this threaded comment; however, any edits to it will get removed if the file is opened in a newer version of Excel. Learn more: https://go.microsoft.com/fwlink/?linkid=870924 Comment: The testbed strictly measures the Round Trip Time (RTT) of synthetic byte payloads (ranging from 2 to 32,768 bytes) using simple Acknowledge (ACK) and Echo modes. No physical industrial process or closed control loop is utilized.
Note on G20: [Threaded comment] Your version of Excel allows you to read this threaded comment; however, any edits to it will get removed if the file is opened in a newer version of Excel. Learn more: https://go.microsoft.com/fwlink/?linkid=870924 Comment: The testbed continuously loops 4,000 cycles of Modbus read/write register requests to characterize the device's reliability and response latency under attack traffic. No continuous physical industrial process is simulated.
Note on G21: [Threaded comment] Your version of Excel allows you to read this threaded comment; however, any edits to it will get removed if the file is opened in a newer version of Excel. Learn more: https://go.microsoft.com/fwlink/?linkid=870924 Comment: The gateway architecture exchanges payload data that triggers a digital signal (high/low state) to simulate an actuator, which is monitored via an oscilloscope. There is no physical closed control loop providing feedback.

## Metrics
study_id | metric_name | metric_category | metric_group | metric_detail | metric_definition | measurement_point | unit | notes
S001 | Round-Trip Time (L_CC) | Holistic Latency | Timing | Round Trip Time (RTT) | Round‑trip time of request–response: L_CC = T5 − T1. Client-to-Client RTT | T1 at C (request generated); T5 at C (response read). | ms | Does not apply for "Publish without Acknowledge"
S001 | L_TT | Segmented Latency | Timing | Processing Latency (E) | E stack & send latency: L_TT = T4 − T2 (time from request seen on network to response visible on network; includes E communication stack processing & send). | T2 at T (request on wire); T4 at T (response on wire). | ms | Does not apply for "Publish without Acknowledge"
S001 | L_EC | Segmented Latency | Timing | Request Generation to Reception | C->E latency (gen->recv): L_EC = T3 − T1. | T1 at C; T3 at E. | ms
S001 | L_CE | Segmented Latency | Timing | Response Generation to Reading | E->C latency (resp‑gen->read): L_CE = T5 − T3. | T3 at E; T5 at C. | ms
S001 | L_TC | Segmented Latency | Timing | network access (C->bus) - Client to Bus Traverse | Request traverse latency C->bus: L_TC = T2 − T1. | T1 at C; T2 at T. | ms
S001 | Traverse Latency (L_ET) | Segmented Latency | Timing | stack+ingress (E) - Bus to Edge Traverse | Request traverse latency bus->E (incl. E stack): L_ET = T3 − T2. | T2 at T; T3 at E. | ms
S001 | Traverse Latency (L_TE) | Segmented Latency | Timing | egress (E->bus) - Edge to Bus Traverse | Response traverse latency E->bus: L_TE = T4 − T3. | T3 at E; T4 at T. | ms
S001 | Traverse Latency (L_CT) | Segmented Latency | Timing | stack+ingress (C) - Bus to Client Traverse | Response traverse latency bus->C (incl. C stack): L_CT = T5 − T4. (Text in paper states "from E to the network, including stack of C"; context/diagram indicates bus->C incl. C stack.) | T4 at T; T5 at C. | ms
S001 | L_elab | Segmented Latency | Timing | Elaboration time - duration required by a device, ex PLC, to process an incoming request and generate a corresponding response | - | - | ms | Model parameter
S001 | L_cable | Segmented Latency | Timing | transmission time on cable | - | - | ms | Model parameter
S001 | L_stack | Segmented Latency | Timing | time taken by IP stack of PLCs to read | - | - | ms | Model parameter
S001 | u_mn | Clock Synchronization | Meta-metrics |  | Used to define the reliability of the latency metrics and is derived from timing errors. Used to determine the "resolution" or margin of error for the latency values reported. Calculated as follows: define the standard uncertainty for a latency measured between two devices (m and n) using the following formula, which combines the synchronization errors of both devices: u_mn = sqrt(pow(u_sm) + pow(u_sn)) <--- the euclidean distance | Each device (C, E, T) | ms | Applies to latency
S001 | u_sm | Clock Synchronization | Meta-metrics |  | The synchronization standard uncertainty for a specific device, calculated using its systematic error (offset) and standard deviation (jitter) relative to the NTP server: u_sm = sqrt(pow(q_sm) + pow(o_sm)), where q_sm is the systematic error and o_sm is the standard deviation of device m that takes the timestamp. | Each device (C, E, T) | ms | Component of u_mn
S001 | NTP Synchronization Uncertainty (U) | Clock Synchronization | Meta-metrics |  | The final measurement resolution or margin of error defining the confidence range for the latency metrics. Calculated as: U=k×umn​ (where umn​ is the combined standard uncertainty). | Each device (C, E, T) | ms | Reported in Table III. Represents the interval confidently believed to contain the true value.
S001 | k | Clock Synchronization | Meta-metrics |  | A numerical multiplier applied to the standard uncertainty (umn​) to derive the expanded uncertainty (U). | N/A | dimensionless | Set to 2 in this study (typically corresponding to a 95% confidence level).
S001 | u_tm | Clock Synchronization | Meta-metrics |  | The uncertainty introduced specifically by the hardware interface when assigning a timestamp to a captured packet. | Each device (C, E, T) | ms | Excluded from final results. Estimated at ~0.01 ms in previous work; considered negligible compared to synchronization uncertainty for this specific hardware setup.
S002 | L_16 | Holistic Latency | Timing | Round Trip Time (RTT) | Defined as T_6-T_1: the total time from the Trigger signal generation (start of loop) to the reception of the system Response (end of loop). | Trigger Box | ms
S002 | L_25 | Segmented Latency | Timing | elaboration of the Trigger signal | Defined as T_5-T_2: latency introduced by the elaboration of the Trigger signal (the total processing and handling of the signal performed by the target PLC subsystem) | Network TAP | ms
S002 | L_34 | Segmented Latency | Timing | PLC Processing Time, the application execution | Defined as T_4-T_3: the time elapsed between the PLC application reading the input (T_3​) and generating the response (T_4). | Internal to PLC (Inferred from network timestamps or internal logs) | ms
S002 | L_12 | Segmented Latency | Timing | the Trigger traverse latency from Trigger Box to T | Defined as T_2-T_1: the Trigger traverse latency from Trigger Box to T | Trigger Box / TAP | ms
S002 | L_23 | Segmented Latency | Timing | the Trigger traverse latency from T to PLC (real or virtual) | Defined as T_3-T_2: the Trigger traverse latency from T to PLC (real or virtual) | TAP / PLC | ms
S002 | L_45 | Segmented Latency | Timing | the Response traverse latency from PLC to T | Defined as T_5-T_4: the Response travercy latency from PLC to T | PLC / TAP | ms
S002 | L_56 | Segmented Latency | Timing | the Response traverse latency from T to Trigger Box | Defined as T_6-T_5: the Resposne traverse latency from T to Trigger Box | TAP / Trigger Box | ms
S002 | L_13 | Segmented Latency | Timing | the Trigger traverse latency from Trigger Box to PLC | Defined as T_3-T_1: the Trigger travese latency from Trigger Box to PLC |  | ms
S002 | L_46 | Segmented Latency | Timing | the Response traverse latency from PLC to Trigger Box | Defined as T_6-T_4: the Response traverse latency from PLC to Trigger Box |  | ms
S002 | T_cableXY | Segmented Latency | Timing | transmission time on cable |  |  |  | Model parameter. Ref TABLE 8
S002 | T_delay_io | Segmented Latency | Timing | remote I\O input filter |  |  |  | Model parameter. Ref TABLE 8
S002 | T_e_io_1/2 | Segmented Latency | Timing | I/O Electronics Delay: Delays introduced by the I/O electronics in input (1) and output (2) directions. |  | I/O Device Specifications |  | Model parameter. Ref TABLE 8
S002 | T_PN_io | Cycle Time | Timing | PROFINET cycle time related to I\O and the experiment |  |  |  | Model parameter. Ref TABLE 8
S002 | T_TAP | Segmented Latency | Timing | delay introduced by the Ethernet Tap for copying and queuing traffic from the sniffed Ethernet interface to the Ethernet reading one |  |  |  | Model parameter. Ref TABLE 8
S002 | T_c_plc | Cycle Time | Timing | cycle time of PLCs |  |  |  | Model parameter. Ref TABLE 8
S002 | T_PN_plc | Cycle Time | Timing | PROFINET cycle time related to PLCs and the experiment |  |  |  | Model parameter. Ref TABLE 8
S002 | T_stack | Segmented Latency | Timing | delay introduced by the communication stack of PLCs |  |  |  | Model parameter. Ref TABLE 8
S002 | u_mn | Clock Synchronization | Meta-metrics |  | Used to define the reliability of the latency metrics and is derived from timing errors. Used to determine the "resolution" or margin of error for the latency values reported. Calculated as follows: define the standard uncertainty for a latency measured between two devices (m and n) using the following formula, which combines the synchronization errors of both devices: u_mn = sqrt(pow(u_sm) + pow(u_sn)) <--- the euclidean distance | Each device (C, E, T) | ms | Applies to latency, Derived from Eq
S002 | u_sm | Clock Synchronization | Meta-metrics |  | The synchronization standard uncertainty for a specific device, calculated using its systematic error (offset) and standard deviation (jitter) relative to the NTP server: u_sm = sqrt(pow(q_sm) + pow(o_sm)), where q_sm is the systematic error and o_sm is the standard deviation of device m that takes the timestamp. | Each device (C, E, T) | ms | Component of u_mn. Derived from Eq
S002 | U | Clock Synchronization | Meta-metrics |  | The final measurement resolution or margin of error defining the confidence range for the latency metrics. Calculated as: U=k×umn​ (where umn​ is the combined standard uncertainty). | Each device (C, E, T) | ms | Reported in Table III. Represents the interval confidently believed to contain the true value.
S002 | k | Clock Synchronization | Meta-metrics |  | A numerical multiplier applied to the standard uncertainty (umn​) to derive the expanded uncertainty (U). | N/A | dimensionless | Set to 2 in this study (typically corresponding to a 95% confidence level).
S002 | u_tm | Clock Synchronization | Meta-metrics |  | The uncertainty introduced specifically by the hardware interface when assigning a timestamp to a captured packet. | Each device (C, E, T) | ms | Excluded from final results. Estimated at ~0.01 ms in previous work; considered negligible compared to synchronization uncertainty for this specific hardware setup.
S003 | Response Time | Holistic Latency | Timing | Closed-loop / Request-Response | Defined as the sum of transport latency and processing time | Edge Gateway (Application Layer) | ms | Measured for all communication protocols. The authors note this fits the requirement of <20 ms for this specific control loop.
S003 | Jitter | Jitter | Timing | Network Stability | Defined as the variance in time delay between packets over time. | Edge Gateway (Network Interface) | ms | The paper uses a threshold of <30 ms (Cisco VoIP standard) as the acceptable limit.
S003 | Handshake Time (MQTT) | Holistic Latency | Timing | Protocol Response Time | The interval between the "publish message" and "publish complete" packets for QoS Level 2 (Exactly Once). | Edge Gateway to Cloud Broker | ms | Avg: 8.6 ms. Critical for measuring the overhead of reliable messaging.
S003 | CPU Load | CPU Utilization | Efficiency | Compute Overhead | The percentage of CPU capacity utilized by the Edge Gateway during operation. | Edge Gateway (Raspberry Pi 3 B+) | % | Avg ~50%. Important for characterizing the "headroom" available for security tasks (encryption).
S003 | Memory Utilization | Memory Utilization | Efficiency | Memory Overhead | The percentage of RAM utilized by the Edge Gateway. | Edge Gateway | % | Remained <45% during tests.
S003 | Throughput | Throughput | Network | Network Capacity | The average rate of successful data transfer over a specific time interval. | Edge Gateway | Gbps | Peaked at ~0.5 Gbps during high-load intervals.
S004 | Latency (Average) | Holistic Latency | Timing | End-to-End / Transaction RTT | Defined as the time difference between the request (Client) and the response (Server). It explicitly includes sensor data acquisition time + transmission time. | Wireshark (Network Interface) | ms | Result: MQTT (28.34 ms) was faster than CoAP (35.85 ms). Contrast with S003 where CoAP was faster.
S004 | Jitter | Jitter | Timing | Stability / Determinism | Defined as the variability in latency of data packets over the experimental duration. | Wireshark (Network Interface) | ms | Result: MQTT (2.45 ms) showed significantly better determinism than CoAP (7.5 ms). Critical for control loops.
S004 | Bandwidth | Throughput | Network | Network Capacity | Defined as the speed of data transfer between two points on the network. | IPERF / Wireshark calculation | Mbits/sec | CoAP (42.8 Mbps) used more bandwidth capacity than MQTT (26.9 Mbps) in this setup.
S004 | Throughput | Throughput | Network | Effective Data Rate | Defined as the actual rate of successful data delivery. | IPERF / Wireshark calculation | Mbits/sec | CoAP achieved higher throughput (30.1 Mbps) than MQTT (19.2 Mbps), likely due to UDP overhead efficiency vs TCP handshakes.
S004 | Packet Loss | Data Loss | Network | Transmission Error | Defined as the amount of data packets lost during transmission. | Wireshark | % | Both protocols achieved 0% packet loss in this controlled environment.
S005 | Average Latency | Holistic Latency | Timing | One-Way Application Delay | Defined as the average time taken to transmit a single payload from the microcontroller to the gateway. Calculated as Treceived_gw​−Tsent_mc​. | Gateway Application Layer (Calculated from payload timestamps) | seconds (s) | Includes both network transmission and protocol processing time. Result: MQTT-0 was fastest (~0.015s); HTTP was slowest (~0.024s).
S005 | Jitter | Jitter | Timing | Stability / Standard Deviation | Defined as the standard deviation of the latency samples over the experiment duration. | Gateway Application Layer | seconds (s) | Key Finding: HTTP had the lowest jitter (<0.01s) despite having the worst latency, making it highly predictable. CoAP-CON had the highest jitter.
S005 | Throughput | Throughput | Network | Message Delivery Rate | Defined as the number of messages successfully delivered per second. | Gateway Application Layer | messages / second | MQTT-0 achieved the highest throughput (~125 msg/s). HTTP was near zero due to high overhead.
S005 | Protocol Efficiency | Protocol Overhead | Efficiency | Payload-to-Total Ratio | Defined as the ratio between the total number of useful information bytes and the total number of bytes exchanged (including headers/acks). | Network Interface (Captured via tshark) | Ratio (0–1) | Result: CoAP-NONCON was most efficient (~0.38). MQTT-2 was least efficient (~0.05) due to handshake overheads.
S005 | Bandwidth Consumption | Throughput | Network | Network Usage | The total volume of data (bytes) transmitted on the network during the experiment. Used to derive Protocol Efficiency. | Network Interface (Captured via tshark) | bytes | Measured using tshark running in the Docker container of the server/broker.
S006 | client/server interrogation response time | Holistic Latency | Timing | Average response time | Total application-level time between an interrogation request from an external client and its corresponding response from the sensor node. | End-to-end (Client to Server) | seconds (s) | Measured using 50 devices on a dual-standard WSN gateway (ISA100.11a/WirelessHART). Network management metrics (e.g., join time) were excluded from extraction as they do not apply to closed-loop paths.
S006 | sensor data publishing success rate | Data Loss | Network | Delivery success rate | The ratio of successfully published and received sensor data messages compared to the total number published. | End-to-end (Sensor Node to Gateway) | Percentage (%) | Evaluates signal reliability in a WSN topology
S007 | Packet Overhead | Protocol Overhead | Efficiency | Byte Overhead | The absolute number of extra bytes added by the protocol header (from Session Layer L5 down to Transport Layer L4), calculated as Total Packet Size minus Payload Size. | Network Interface (Wireshark) | bytes | Crucial Baseline: MQTT adds ~5 bytes; OPC UA Request/Response adds ~78 bytes; OPC UA Subscription adds ~128 bytes. You can use these values to isolate exactly how many additional bytes encryption adds in your prototype.
S007 | Packet Overhead Ratio (Ro​) | Protocol Overhead | Efficiency | Header-to-Payload Ratio | The ratio between the total size of the packet (St​) and the payload size (Sp​), calculated as Ro​=St​/Sp​. | Network Interface (Wireshark) | Ratio | Dominates bandwidth consumption at small payload sizes (e.g., 10 bytes), but becomes negligible as payloads approach 100KB.
S007 | Time-to-Completion (TTC) | Holistic Latency | Timing | End-to-End Application Delay | For Publish/Subscribe: the delay between data production and client reception. For Request/Response: the time interval between the client sending a request and receiving the server's response. | Application Layer (Python scripts) | ms | MQTT was the fastest in 1-to-1 communication. However, TTC spiked severely (up to ~20,641 ms) for MQTT with 1000 clients at a 2ms sampling rate.
S007 | Packet Loss Ratio (Rp​) | Data Loss | Network | Application Packet Loss | The ratio of lost messages to sent messages, calculated as (Ns​−Nr​)/Ns​, where Ns​ is messages published/sent and Nr​ is messages received. | Application Layer (Python scripts) | % | Key Limit: Reached a massive 94.62% for OPC UA Request/Response at a 2ms interval because the non-real-time Ubuntu OS could not grant the CPU control right in time.
S007 | CPU Usage | CPU Utilization | Efficiency | Server/Broker Compute Load | The percentage of CPU capacity consumed by the MQTT Broker or OPC UA Server during the communication tests. | OS Level (docker stats command) | % | MQTT consumed the least CPU. OPC UA Subscription consumed the most (up to 99.6% under heavy load) because of the overhead of managing monitored items.
S008 | System Cycle Time | Cycle Time | Timing | Target Closed-Loop Interval | The target global cycle time for the application threads to wake up, process, and transmit data. | Application Layer (Globally synchronized across threads) | μs | Result: The authors successfully achieved a highly stable 250 μs cycle time with COTS hardware.
S008 | Application Sending Delay (Δ1,2​ & Δ5,6​) | Segmented Latency | Timing | User-to-Kernel Tx Delay | Delay between the application preparing the payload (T1/T5) and the outgoing Ethernet frame being captured by the kernel (T2/T6). | User Space to Kernel Space (App Timestamp to pcap Egress) | μs | Captures the overhead of the OPC UA SDK (open62541) preparing and pushing the frame to the OS.
S008 | Network Transmission Delay (Δ2,3​ & Δ6,7​) | Segmented Latency | Timing | Physical Network Wire Time | Transmission time of the Ethernet frame across the physical link between Host A and Host B. | Kernel to Kernel (pcap Egress to pcap Ingress on opposite host) | μs | Purely physical/network delay. Jumped significantly (from ~25 μs to ~262 μs) when background network load was introduced.
S008 | Application Receiving Delay (Δ3,4​ & Δ7,8​) | Segmented Latency | Timing | Kernel-to-User Rx Delay | Time to receive the OPC UA payload from the kernel space (T3/T7) into the user application thread (T4/T8). | Kernel Space to User Space (pcap Ingress to App Timestamp) | μs | Crucial finding: Under CPU/Network load, UDP experienced massive delays and off-by-one cycle shifts here, whereas Raw Ethernet (ETH) remained stable.
S008 | Application Processing Delay (Δ4,5​) | Segmented Latency | Timing | Logic Execution Time | Duration of the memory copy operation between the subscriber and publisher within the loopback application. | User Space (App Timestamp T4 to T5) | μs | Extremely fast (~1 μs). This acts as the "Virtual PLC Logic" execution time, simulating an echo response.
S008 | Jitter | Jitter | Timing | Component Standard Deviation | The standard deviation of the individual delta measurements (Δ1,2​ to Δ7,8​) over a run of 10,000 cycles. | Post-processing (Python scripts calculating variance over CSV/pcap dumps) | μs | Achieved single-digit μs jitter using Raw Ethernet (ETH), but UDP showed massive jitter (e.g., standard deviation of 116 μs) under load.
S009 | Inbound Delay (τin​) | Segmented Latency | Timing | Sensor-to-Controller Delay | The time interval from the end of the sensor task (data sampling, Js​) to the start of the controller task (reading the actual value, Jc​). | Virtual Time Stamps (Simulation task model) | μs / ms | Result: Frame-driven mode yielded the lowest average inbound delay because data is fetched as soon as it is ready. Clock-driven takes a full cycle.
S009 | Outbound Delay (τout​) | Segmented Latency | Timing | Controller-to-Actuator Delay | The time interval from the end of the controller task (calculating set-points) to the start of the actuation event (Ja​). | Virtual Time Stamps (Simulation task model) | μs / ms | Result: Frame-driven and clock-driven modes had almost identical average outbound delays because both synchronize the outbound link using the frame event.
S009 | End-to-End Delay | Holistic Latency | Timing | Loop Latency (Excluding Controller) | The summation of inbound and outbound delays within the same control cycle, explicitly excluding the fixed controller execution time (Dc​). | Virtual Time Stamps (Simulation output) | μs | Averages: Free-running = 389.5 μs; Frame-driven = 188.7 μs; Clock-driven = 259.1 μs.
S009 | Standard Deviation (Jitter) | Jitter | Timing | Loop Stability / Determinism | The statistical variance (standard deviation) of the end-to-end delays across multiple simulated control cycles. | Statistical Post-processing | μs | Crucial Finding: While Frame-driven was faster on average, Clock-driven was vastly more deterministic (Std Dev: 2.2 μs vs 29.0 μs).
S009 | Node Forwarding Delay (Thw_in​, Thw_out​) | Segmented Latency | Timing | L2 Hardware Processing | The physical time it takes for a frame to pass through a slave node. Because EtherCAT handles data "on-the-fly", this delay is hardware-bound, not CPU-bound. | EtherCAT Slave Controller (ESC) | μs / ns | Assumed constant. Cable propagation delay (~5 ns/meter) is often ignored in these calculations.
S009 | Stack Delay (Tstk_mstr​,Tstk_slv​) | Segmented Latency | Timing | Software Stack Processing | The internal processing delay for the Master or Slave software stack to move data between the network controller and the application process image. | Software Stack / OS Level | μs | Modeled as a uniform distribution (e.g., Master: 3–4 μs, Slave: 15–20 μs).
S010 | Modbus TCP Transaction Latency | Holistic Latency | Timing | Request-Response RTT | The response time of the gateway when subjected to specific background or malicious traffic (e.g., PSH+ACK packets). | Network interfaces (PLC to Gateway, captured via packet capture) | ms | Reported in Table 1 ("Gateway" row). Values range from ~2.8 to ~3.1 ms across 5–55 Mbps background traffic. This is the normal operating baseline; the paper also reports the same metric with a security gateway inserted (adding 0.07–0.97 ms), but that measures appliance overhead rather than protocol performance.
S011 | OPC-UA Read Call Time | Holistic Latency | Timing | Client/Server Request-Response Delay | The time taken for the OPC-UA client to perform a read call of two nodes and receive the server's response. | Application Layer (PC-Based Interface using UaExpert client plugin) | ms | Result: Average 3.65 ms (Min: 2.61 ms, Max: 4.22 ms). This represents the baseline performance without SignAndEncrypt security enabled.
S011 | MQTT Transmission Time | Holistic Latency | Timing | End-to-End Pub/Sub Delay | The time measured between an MQTT client publishing a message and another client receiving it via a subscription to the topic. | Application Layer (Python script on PC-Based Interface) | ms | Result: Average 3.14 ms (Min: 2.55 ms, Max: 4.77 ms). Evaluated using QoS 0 ("at most once" / fire-and-forget) on port 1883 with no encryption.
S012 | Time-to-Completion (TTC) | Holistic Latency | Timing | End-to-End Application Delay | The time spent sending the message through the sender and receiving the message by the receiver, factoring in the time spent by the broker/server. Calculated via timestamp differences (t2​−t1​) locally. | Application Layer (Python/Java scripts calculating timestamps from generated logs) | ms | Result: CoAP achieved the lowest TTC for frequent messages, while OPC UA was the most stable across different message frequencies. MQTT showed high variability depending on message size and frequency.
S012 | Packet Loss | Data Loss | Network | Application Packet Loss | Varies by protocol. For MQTT: when a sent message packet is no longer received. For CoAP and OPC UA: the failure of a GET or PUT command sent to the server (measured via acknowledgements). | Application Layer (Report generator scripts comparing sender and receiver logs/ACKs) | % | Result: 0% in the small-scale local testbed. Reached a massive 65.16% for MQTT in the 1-to-Many large-scale FIT-IoT scenario due to broker queueing failures, whereas CoAP remained extremely reliable (0.04% loss).
S013 | Contact Response Time | Holistic Latency | Timing | End-to-End Physical Actuation Delay | The difference between the packet transmit time and the time when the physical GPIO contact is measured at the correct state. | Physical Hardware (GPIO pins wired from the IED back to the Raspberry Pi testbed) | ms | Evaluated with a 900ms timeout threshold, as standard background GOOSE packets transmit every 1 second. Measuring physical GPIO is the most accurate way to capture true latency if an IED crashes and cannot provide internal packet logs.
S013 | Traffic Data Rate | Throughput | Network | Sustained Attack Link Saturation | The volume of GOOSE packets generated per second by the attacking agent to test link saturation during Denial of Service (DoS) attacks. | Network Layer (Measured from the attacking agent and the Device Under Test) | Mbps / Bits per second | Result: A standard 100 Mbps link was saturated at approximately 84.4 Mbps. The Raspberry Pi testbed experienced traffic generation fluctuations above 80 Mbps due to OS resource allocation limits.
S013 | Messages Lost (Overflow / Out of Sequence) | Data Loss | Network | Attack-Induced Packet Drops | The number of messages dropped by the IED's internal state machine due to receive overflow or out-of-sequence errors triggered by an attack. | Application Layer (On-device message decoding logs from the IED) | Count (Integer) | Result: During a False Data Injection Attack (FDIA), the IED recorded 1795 lost messages due to overflow. This confirms the malicious, unauthenticated packet successfully infiltrated the device's state machine.
S014 | End-to-End Latency (Le2e​) | Holistic Latency | Timing | Device-to-HMI Delay | The time interval from when a value changes in the field device simulator (t1​) to when the updated value is visible in the SCADA admin client / HMI (t4​). | Application Layer (Calculated via ELK log analytics using NTP-synchronized timestamps) | ms | Crucial Finding: Implementing VPN-SSL encryption only added an average of ~1 ms to the end-to-end latency. The choice of protocol was far more impactful; polling-based Modbus TCP caused massive jitter compared to event-based IEC870-5-101.
S014 | RTU Latency (LRTU​) | Segmented Latency | Timing | Device-to-Remote-Server Delay | The specific latency measured between the field device simulator recording a value change (t1​) and the SCADA device driver receiving the updated value (t2​). | Application Layer (Log timestamps) | ms | Used to isolate the latency of the lower-level network connection from the processing delays introduced by the master server and HMI.
S014 | Data Loss | Data Loss | Network | Software Processing Drops | The percentage of device update events that fail to be processed and recorded by the SCADA system under heavy load. | Application Layer (SCADA Master Server logs) | % | Result: At a load of 240 simulators, the system started losing data (~0.3%). This was caused by the Eclipse NeoSCADA Java NIO thread serialization, not a lack of CPU or memory.
S014 | CPU, Memory, and Network Usage | CPU Utilization | Efficiency | Virtual Machine Capacity | The computational, memory, and network throughput limits consumed by the virtual machines hosting the SCADA components during the benchmark. | OS / Hypervisor Level (Using Ganglia monitoring tool) | % / Mbps | Result: Used to rule out resource exhaustion. The authors verified that the massive latency spikes at 240 devices were not due to a shortage of CPU or memory infrastructure resources, but strictly a software architecture bottleneck.
S014 | CPU, Memory, and Network Usage | Memory Utilization | Efficiency | Virtual Machine Capacity | The computational, memory, and network throughput limits consumed by the virtual machines hosting the SCADA components during the benchmark. | OS / Hypervisor Level (Using Ganglia monitoring tool) | % / Mbps | Result: Used to rule out resource exhaustion. The authors verified that the massive latency spikes at 240 devices were not due to a shortage of CPU or memory infrastructure resources, but strictly a software architecture bottleneck.
S015 | Jitter | Jitter | Timing | Time of Data Exchange Variance | Defined as the small variations in the data exchange cycle time (TDE), calculated as jitter=TDEset​−TDEmeasured​. | Network Layer (Hardware TAP): Captured using a Kunbus 2100 Ethernet TAP and Wireshark. | nanoseconds (ns) | Key Methodological Finding: The authors explicitly note that standard switch port mirroring does not have the timestamp precision required to calculate jitter. A hardware Ethernet TAP (providing 1ns resolution) is mandatory. Average measured jitter was between 92.13 ns and 99.67 ns.
S015 | Data Exchange Cycle Time (TDE) | Cycle Time | Timing | Network Cycle Time | The configured cyclic period for exchanging messages between devices on the Real-Time (RT) channel. | Network Layer (Hardware TAP) | ms | The tested SERCOS III ring network operated on an 8 ms cycle time. Protocol supports cycle times down to 31.25 μs.
S015 | RTE / Non-RTE Throughput | Throughput | Network | Data Transmission Rate | The calculation of the amount of Real-Time (RTE) data and Non-Real-Time data transmitted per second. | Network Layer (TAP or Switch) | Mbits/s and kbits/s | Measured at 1.35 Mbits/s for RT traffic and 0.78 kbits/s for Non-RT traffic in the 9-slave ring topology. Unlike jitter, the authors note throughput can be accurately measured using standard switch port mirroring.
S016 | Network Overhead (Ratio) | Protocol Overhead | Efficiency | Payload-to-Frame Ratio | The relationship between the number of bytes of the payload and the total number of bytes exchanged in the full Ethernet frame to deliver the message. | Data Link Layer / Network Layer (Captured via Wireshark) - size of payload / total bytes transmitted | Ratio (Total Bytes / Payload Size) | Result: MQTT QoS 0 and 1 are far more lightweight. However, MQTT QoS 2 and OPC UA behave very similarly (e.g., a ratio of ~31.8 to 32.7 for a 10-byte payload) because both enforce strict delivery confirmations.
S016 | Loopback Time (by Payload Size) | Holistic Latency | Timing | End-to-End Application Delay | The time difference between a client publishing a message (T1​) and receiving that exact same message back via its own subscription (T2​), calculated as T2​−T1​. | Application Layer (Python script timestamps) - T2(timestamp at subscriber callback)-T1(timestamp at publication) | ms | Result: MQTT QoS 0 was fastest for payloads under 10kBytes. OPC UA was slower across all payload sizes (e.g., ~67 ms average for a 100-byte payload on a local server).
S016 | Geographical Loopback Time | Holistic Latency | Timing | WAN Routing Delay | The same loopback calculation (T2​−T1​) applied to a 16-byte payload, but specifically comparing routing times to cloud servers hosted in different global regions (São Paulo, Oregon, Frankfurt, Tokyo). | Application Layer (Python script timestamps) | ms | Result: Proves geographical distance dominates delay. OPC UA jumped from ~29 ms locally, to ~62 ms in São Paulo, to over 433 ms in Tokyo.
S016 | Multi-Client Response Time | Holistic Latency | Timing | Broker Distribution Delay | The time difference between client C0​ posting a message (T3​) and receiving reply messages back from all other N−1 subscribed clients (T4​), calculated as T4​−T3​. | Application Layer (Python script timestamps) | ms | Crucial Finding: Tests publish/subscribe scaling. At 10 clients, protocols were identical. At 1000 clients, OPC UA latency spiked to 1.2 seconds, while MQTT maxed out at 471 ms, proving MQTT is far superior for one-to-many message distribution.
S017 | Server/Publisher CPU Utilization | CPU Utilization | Efficiency | Application CPU Load | The percentage of CPU time spent executing the OPC UA server/publisher processes, calculated based on total elapsed time. | OS Layer (Calculated by the C++ test program logging its own process utilization) | % | Crucial Finding: The CPU was identified as the primary bottleneck in all scenarios. Pub/Sub could handle 40,000 signals/sec, whereas Client/Server struggled at 25,000 (for 1 client) and accumulated up to 45% CPU overhead just to manage 30 concurrent client sessions.
S017 | Server/Publisher Memory Usage | Memory Utilization | Efficiency | Application Memory Footprint | The amount of main memory (RAM) consumed by all child processes of the OPC UA server/publisher program. | OS Layer (Measured at the beginning of the experiment) | kB (or MB) | Result: Memory was not a bottleneck. The server used between 11 and 15 MB (<4% of the Raspberry Pi Zero's 512 MB RAM) regardless of the number of clients or signals.
S017 | Outgoing Network Data Rate | Throughput | Network | Network Link Utilization | The average bandwidth consumed during the stable phase of the experiment, calculated by summing the size of recorded OPC UA Ethernet frames and dividing by the phase length. | Network Layer (Captured via tshark packet sniffing) | kbps | Result: Network bandwidth was not a bottleneck. Peak usage was below 6 Mbps (<1% of a 1 Gbit switch link). This highlights that processing (CPU) limits the system long before the physical wire limits it.
S017 | Client/Subscriber Cycle Time | Cycle Time | Timing | Application Update Interval | The duration measured between the receipt of two subsequent signal updates at the client/subscriber. | Application Layer (Client callback execution) & Network Layer (UDP inter-arrival time via tshark) | ms | Result: Evaluated against a strict 100 ms target. Once the publisher CPU reached ~75% utilization, it could no longer encode and transfer messages fast enough, causing cycle times to spike to 160+ ms (a deadline failure).
S017 | Server Run Span | Segmented Latency | Timing | Application Thread Execution Time | The time it takes for the server to finish its work (specifically the signal updating functionality) during a single cycle. | Application Layer (Internal application timers) | ms | Result: Used to measure the impact of multithreading. On a quad-core Pi 3, adding threads decreased run span by ~35%. On a single-core Pi Zero, adding threads actually increased run span by up to 50% due to context-switching overhead.
S018 | Connection Setup & Package Overhead | Protocol Overhead | Efficiency | Protocol Header Size | The exact number of theoretical TCP/UDP payload bytes required just to establish/close a connection, plus the extra header bytes appended to every data package. | Network / Transport Layer (Verified theoretically and via Wireshark) | Bytes | Result: MQTT requires only 17 bytes to setup/close a connection. OPC UA C/S requires 632 bytes. ROS requires a massive 8,915 bytes due to exchanging non-compressed XML text via XMLRPC.
S018 | Round Trip Time (RTT) - Echo & ACK | Holistic Latency | Timing | Request-Reply Delay under Load | The time to send a request (2 to 32,768 bytes) and receive either a 1-byte acknowledgment (ACK mode) or the exact payload back (Echo mode), tested under idle, high CPU (stress tool), and high network load (Ostinato tool). | Application Layer (Custom open-source C/C++ client software) | Microseconds (μs) | Key Finding: The OPC UA Pub/Sub (UDP) implementation was the fastest across almost all payloads. Under 100% CPU load, MQTT and DDS suffered a significant slowdown (~300 μs), while OPC UA and ROS were largely unaffected.
S018 | Resting RTT | Holistic Latency | Timing | Idle Wake-up Response | The response time of the server after remaining in a resting state (waiting randomly between 0 and 3 seconds before sending a 4-byte request). | Application Layer | Microseconds (μs) | Result: Uncovered a specific architectural quirk in DDS: it requires significantly more time to "reactivate" from a resting state to process a message compared to OPC UA, MQTT, or ROS.
S018 | Multi-Node Forwarding RTT | Holistic Latency | Timing | Intra-host Propagation Delay | The complete RTT for a 10,240-byte message to be sequentially forwarded through 500 separate server instances of the same protocol running simultaneously on a single host. | Application Layer | Microseconds (μs) | Crucial Limit: Proved that Pub/Sub discovery overhead can be fatal. ROS and DDS (Fast RTPS) failed this test entirely because their discovery multicasts/heartbeats maxed out the CPU and consumed 60 GB of RAM. OPC UA C/S was the fastest to complete this test.
S018 | CPU Utilization / CPU Load | CPU Utilization | Efficiency | Host Processing Overhead | The amount of CPU processing power required by the protocol implementations, evaluated implicitly by measuring latency slowdowns when the host CPU is artificially maxed out (100% load), and observationally during a 500-node stress test. | Host System Level (stress tool) | Qualitative / Percentage (%) | Paho MQTT and eProsima Fast RTPS (DDS) require more CPU power to process messages, slowing down significantly (~300 μs) when host CPU is at 100%. Additionally, ROS produces massive CPU load on the host during multi-node deployments, severely slowing down its own performance.
S019 | Device Response Time (Latency) | Holistic Latency | Timing | Request-to-Response Delay | The real-time delay between sending a Modbus request and receiving the response from the physical IED under varying network loads,. | Physical Network Interface (Captured via external tShark sniffer). | ms | Crucial Methodological Finding: The OMNeT++ real-time software simulator failed to measure this accurately, falsely reporting latencies >400 ms. The authors had to use tShark to capture the true physical baseline (~20-30 ms), proving simulation is flawed for real-time OT metrics. Found to follow a log-normal distribution.
S020 | Recurrent Function Execution Rate | Timing Reliability | Timing | Application Thread Cycle Accuracy | The percentage of actual protocol function calls (publish or subscribe operations) executed successfully within the targeted time interval compared to the theoretically expected number of calls. | Application Layer (Captured by a custom scheduler thread running in parallel, verified periodically by an oscilloscope). | Percentage (%) | Key Finding: Evaluated at 10 ms, 5 ms, 2 ms, and 1 ms. At 10 ms and 5 ms, both DDS and OPC UA achieved excellent reliability (often ~100% on native Linux). At 1 ms, OS thread delays caused massive failures, dropping the success rate to ~56% for OPC UA publishing and ~48% for DDS subscribing. Native Linux outperformed virtualized Linux.
S020 | Data Delivery Success Rate | Data Loss | Network | Arriving Payload Ratio | The ratio of successfully received and buffered data values at the subscriber compared to the expected number of values distributed over the network for a given time interval. | Application Layer (Captured via a custom data-buffering log file on the receiver nodes). | Percentage (%) | Result: Validates the execution rate but adds network physical transmission impact. As expected, values were slightly lower than the execution rate due to network instability. At 1 ms, DDS delivery plummeted to ~43% and OPC UA to ~62-77%.

## Architectural Mapping
study_id | Architecture Type | Control Layer Components (The SUT) | Physical Process / Loop Simulation | Network & Interconnectivity | Security & Intermediaries
S001 | Hybrid (Physical + Virtual) | Client (C): Real PLC (S7-1512C) OR vPLC (CPU1582V containerized). Server (E): Real PLC OR vPLC. Platform: Siemens Industrial Edge (Docker + Linux RT). | Synthetic Request Loop: Not a physics simulation, but a "Request/Response" transaction model (S7 Get Request) triggered periodically to simulate supervision traffic. | Physical Ethernet: Standard copper cabling. Protocol: S7comm (ISO over TCP) on Port 102. | Intermediary: Passive TAP: Profitap C1AP-100 used as the network access point (T). vPLC Host: Runs on IPC227E or Standard PC (VMware).
S002 | Hybrid (Physical + Virtual) | vPLC (Target): Siemens CPU1517v running in a Docker container on IPC227E. rPLC (Benchmark): Siemens S7-1512C-1 PN. | Hardware-in-the-Loop (HIL): 1. Trigger Box: (HEOL T103C) Simulates the physical process events. 2. RT I/O: (SIMATIC ET200SP) The dedicated hardware interface that digitizes physical signals into PROFINET packets, ensuring the "Plant" side remains hard real-time. | Protocol: PROFINET RT_Class 1. Physical: Standard Ethernet cabling and RTE Switch. Traffic: Cyclic real-time traffic (1–32ms cycles). | Intermediary: The Virtualization Layer (Docker + Industrial Edge OS) acts as the middleware. Relevance: The RT I/O isolates the physical plant timing from the virtual controller's jitter. T and Packet Sniffer:
S003 | Hybrid (Physical Edge + Virtual Enterprise) | SoftPLC: OpenPLC running on Raspberry Pi B+ (Logic Execution). RTU/Slave: Arduino Mega 2560 (IO Interface). Edge Gateway: Raspberry Pi 3 B+ running Node-RED (Orchestration) and txThing (CoAP Server). | Physical Closed-Loop: Sensors: TMP36 (Analog Temp), DS18B20 (Digital Temp), MPL3115A2 (Pressure). Actuators: LEDs simulating pumps/valves. Logic: Temperature control loop where sensor data triggers LED states based on setpoints. | OT Protocol: Modbus/TCP (PLC to Gateway) and Modbus Serial (Arduino to PLC). IT/IIoT Protocols: MQTT (Gateway to Cloud), CoAP (Mobile to Gateway), WebSocket, HTTP. Physical: Mixed Ethernet (IEEE 802.3) and Wi-Fi (IEEE 802.11). | Intermediary: The Edge Gateway acts as the bridge between the insecure "OT" zone (Modbus) and the "IT" zone. Security Components: 1. Pfsense: Virtualized Router/Firewall (VMware). 2. IDS: Machine Learning-based Intrusion Detection (Random Forest) analyzing traffic. 3. Virtualization: ESXi Hypervisor hosting Enterprise services.
S004 | Brownfield Gateway (Physical Legacy + IIoT Overlay) | Legacy Node: Physical 220kV Power Breaker (SF6 Gas) equipped with legacy Modbus sensors. Edge Gateway: A "Process Unit" (likely Raspberry Pi, based on Wireshark screenshots) running custom software that maps Modbus registers to IEC 61850 Data Models and then to MQTT/CoAP. Client: SCADA IEC Client / Web Dashboard. | Physical Process (Open-loop): Real-world monitoring of a high-voltage substation breaker. Variables: SF6 gas temperature, pressure, humidity, and density. Loop Status: Monitoring only. Data flows up to the SCADA for predictive maintenance; no control signal flows down to trip the breaker in this specific test. | Field Bus: RS485 / Modbus (Sensor to Gateway). IIoT Network: Ethernet (IEEE 802.3). Protocols: 1. MQTT: TCP-based, Publish/Subscribe. 2. CoAP: UDP-based, Request/Response. 3. IEC 61850: Used logically for the data model (SIMG Class). | Intermediary (The Gateway): The critical component. It acts as a "Security Proxy," isolating the insecure legacy bus (Modbus) from the IP network. Security: The caption of Fig. 10 explicitly identifies the captured traffic as "Encrypted MQTT/CoAP packet". This confirms that the latency metrics (L≈28-36 ms) include the overhead of encryption, even if the text doesn't specify the exact cipher suite (likely TLS/DTLS).
S005 | Physical Industrial IIoT (Wired / Constrained) | Client (PLC): CONTROLLINO MAXI Automation (Industrial PLC, Arduino-compatible) running C++ client libraries. Gateway (Server): Endian 4i Industrial Edge Gateway running Dockerized Python scripts (Flask, Paho, aiocoap). | Simulated Monitoring (Open-Loop): Use Case: Pneumatic system leakage detection. Data Source: The PLC generates random sensory data (CSV format) to simulate reading pressure/flow sensors. Traffic Pattern: Periodic transmission with a 5ms delay between messages to avoid buffer saturation. | Physical: Wired Gigabit Ethernet (TP-Link Switch). Protocols: 1. MQTT: (v3.1.1) Tested at QoS 0, 1, 2. 2. CoAP: Tested as Confirmable (CON) and Non-Confirmable (NON). 3. HTTP/WebSockets: Using Flask/Gunicorn servers. | Intermediary: The Endian 4i Gateway hosts the MQTT Broker (Mosquitto) and Protocol Servers, acting as the edge aggregation point. Security: None Enabled. The study explicitly focuses on baseline performance (latency/jitter) without encryption. Relevance: This provides the "Control" dataset for your thesis- showing the minimum latency possible on this hardware before security overhead is added.
S006 | Dual-Standard Wireless Edge (Physical IWSN) | Gateway (Manager): CDS all-in-one Dual-Standard VR950 Gateway running Embedded Linux (kernel 2.6). Wireless Nodes (Clients): 100 physical CDS VS210 sensor development boards equipped with VN210 radios. | Physical Monitoring (Open-Loop): Field nodes acquire data from integrated temperature, humidity, and pressure sensors. Traffic Pattern: Periodic data publishing (every 15s for ISA100.11a, 16s for WirelessHART) and periodic C/S interrogation requests. | Wireless Physical Layer: IEEE 802.15.4 at 2.4 GHz. Protocols: ISA100.11a and WirelessHART. Topologies tested: Star (50 nodes) and Mesh (100 nodes). Gateway Uplink: Wired 10/100Base-T Ethernet. | Intermediary: The VR950 Gateway acts as the central bridge between the WSN and the SCADA network, concurrently running the ISA100 System Manager (SM) and WirelessHART Network Manager (NM). Security: While the paper mentions that provisioning includes passing "security keys" and that industrial WSNs require "authentication and encryption", the study does not test security overhead. Security is treated as a native background feature rather than an experimental variable.
S007 | Virtual / Cloud Software Testbed (Containerized) | Nodes: Python scripts acting as OPC UA Clients/Servers (FreeOpcUa) and MQTT Publishers/Subscribers (paho). Infrastructure: Standard Ubuntu 20.04 VMs hosted on a Research Cloud. Storage: MongoDB Server. | Simulated Data Acquisition (Open-loop): Simulates an AI/ML data collection scenario (the ecoKI project). Traffic Pattern: Synthetic payloads (45 bytes to 100KB) generated at fixed intervals (2ms to 1s) and distributed to varying numbers of receivers (1 to 1000). No physical sensors or actuators are involved. | Network: Virtualized Docker Overlap Network spanning multiple Linux VMs (average ping 0.284ms). Constraint: Standard Linux Kernel (5.4.0) without real-time (RT) patches. Protocols: MQTT (Publish/Subscribe) and OPC UA (Request/Response & Subscription). | Intermediaries: For MQTT, an Eclipse Mosquitto Broker acts as the central intermediary. OPC UA communicates directly Server-to-Client. Security: None Enabled/Tested. The study evaluates bare-protocol header sizes (packet overhead) and baseline CPU/latency without factoring in the overhead of TLS, certificates, or Secure Channels.
S008 | Physical COTS Testbed (Point-to-Point / Back-to-Back) | Host A (Publisher): Standard Ubuntu 18.04 Linux. Host B (Loopback): Custom RT-patched Ubuntu Linux. Hardware: Intel i9-9900K CPUs, 32 GB RAM, and Intel i350 NICs. Software: C-based applications using the open62541 OPC UA SDK (v1.3-rc1),. | Simulated Cyclic Control (Closed-loop): Logic: A software loopback simulates a PLC task (e.g., set-point / process-value exchange),. Host A publishes an incrementing integer (i). Host B receives and republishes i. Host A receives i and increments it to i+1. Cycle: Strictly synchronized to a 250 μs global cycle time. | Physical Link: 1 Gb/s TSN-enabled Ethernet connected back-to-back. Protocols: OPC UA PubSub tested over both standard UDP and Raw Sockets (ETH). Time Sync: Hardware PTP (IEEE 802.1AS profile) using linuxptp. | Intermediaries: None. The testbed explicitly avoids Ethernet switches to remove external switching delays. Security: None Enabled/Tested. The study focuses entirely on OS scheduling, memory allocation, and transmission API (UDP vs. ETH) optimizations,,.
S009 | Simulated Networked Control System (NCS) (Hardware-Accelerated) | Master (PLC): Modeled using an IgH EtherCAT master stack. Slaves (Nodes): 50 total slave nodes (25 sensors, 25 actuators). Modeled using Beckhoff ET1100 EtherCAT Slave Controllers (ESCs). Each node contains an Application Processor, a Network Controller (ESC), and DPRAM. | Simulated Closed-Loop: Models a strict control cycle (Sampling -> Master Execution -> Actuation). Topology: Line topology with alternating sensor and actuator nodes. Payload: 10 Bytes input, 10 Bytes output per node. | Protocol: EtherCAT (Real-time, modified Ethernet). Medium Access: Master-Slave paradigm utilizing a single "summation frame" that passes through all nodes. Synchronization modes tested: Free-running, Frame-driven, and Clock-driven (Distributed Clock). | Intermediary: The EtherCAT Slave Controller (ESC) acts as a specialized hardware intermediary. It extracts/inserts data to the frame on-the-fly as it passes, completely bypassing the slave host CPU. Security: None Enabled/Tested. The architecture focuses strictly on evaluating baseline forwarding and stack delays without encryption or authentication overheads.
S010 | Multi-tiered Physical IT/OT Testbed (Brownfield Integration) | PLC: Acts as the bridge between Modbus TCP and Modbus RTU. Protocol Gateway: Translates Modbus TCP to DNP3. Outstation: A standard DNP3 endpoint. Attacking Agent: A node generating SYN-flood, RST, and UDP broadcast traffic. | Physical Process (Closed-Loop): A hardware process-level network consisting of a pump, linear actuator, and temperature sensor. Logic: The PLC reads register values via serial communication to determine and control the required position of the motor and actuator. | Heterogeneous Network: Process Level: Serial Modbus RTU. Control/Uplink Level: Modbus TCP and DNP3 over standard 100 Mbps Ethernet. Routing Hardware: Standard switches replaced with OpenFlow-configurable Software-Defined Networking (SDN) switches. | Intermediary: The Protocol Gateway serves as a centralized translator, mapping protocol values through shared memory between the Modbus and DNP3 networks. Security (Defense-in-Depth): Tests three physical layers of security: (1) On-device Gateway features (SYN-flood/DoS prevention); (2) An external Security Gateway acting as a firewall with port-specific filtering; and (3) an SDN Switch enforcing static physical routes.
S011 | Physical Industrial Testbed (Edge Gateway / Interoperability) | PLC: Omron NX1P2 controlling local sensors/actuators. IoT Gateway: Ewon Flexy 205. Interface: PC-Based Windows Forms C# application running UaExpert (for OPC-UA) and a Python script (for MQTT). | Physical Machine Monitoring (Open-loop): The physical machine contains several sensors and actuators controlled by the PLC. The architecture extracts and reads this data to a PC-based application; it does not simulate a network-based closed control loop. | Process Link: Ethernet I/P connecting the PLC to the IoT Gateway. Uplink: Standard Ethernet on a private network. Protocols: OPC-UA (Client/Server over UA TCP) and MQTT (Pub/Sub using QoS 0 "at most once"). | Intermediary: The Ewon Flexy 205 Gateway serves as the critical translator. For OPC-UA, it acts as the OPC-UA Server. For MQTT, it acts as an MQTT Client pushing to a broker. Security: Explicitly Disabled. Because the system ran on a private network, the authors explicitly selected the "no sign&encryption" option for OPC-UA and used the default unencrypted port 1883 for MQTT.
S012 | Hybrid Testbed (Local Embedded & Remote Large-Scale) | Local Hardware: Raspberry Pi 3 B+, Android smartphones, and Laptops (Toshiba Satellite). FIT-IoT Hardware: Wireless sensor nodes (Open Nodes, Gateways, Control Nodes). Software Stack: Raspbian/RIoT OS. Python scripts using paho (MQTT) and opcua (OPC UA), and Java using Eclipse Californium (CoAP). ThingsBoard IoT Gateway. | Simulated Data Exchange (Open-loop): Generates synthetic message payloads (either fixed at 7 KB or variable from 7 KB to 1000 KB) at varying inter-arrival times (1 ms to 1000 ms). No physical actuation or closed control loop is involved. | Network: Local Wi-Fi (802.11b/g/n/ac) and FIT-IoT wireless backbone. Topologies: Spans from simple 1-to-1 setups to massive 1-to-94 (1 sender, 94 receivers), 94-to-1, and Many-to-Many tests. Protocols: MQTT, CoAP, and OPC UA. | Intermediaries: Heavily relies on central entities. MQTT uses a Mosquitto Broker, CoAP uses a Java Server, and OPC UA uses a Python Server. Tested with the intermediary hosted on a Laptop (Topology 1) vs. a constrained Raspberry Pi (Topology 2). Security: None Enabled/Tested. While the paper discusses protocols' ability to use DTLS/TLS, the experiments measure raw protocol baseline performance without cryptographic overhead.
S013 | Physical Substation Automation Testbed (Hardware Evaluation) | GOOSE Publisher: A Raspberry Pi running the open-source libiec61850 C-library. Attacking Agent: A Raspberry Pi executing a custom C-based packet generator. Scripting Node: Laptop for testbed interfacing and traffic validation. Device Under Test (DUT): A physical, commercial Intelligent Electronic Device (IED). | Physical Hardware Actuation (Open-loop): The testbed does not simulate a continuous physical process variable (like temperature). Instead, it relies on external I/O connections wired from the IED's physical GPIO contacts back to the GOOSE publisher to precisely measure the hardware breaker response time (open/close state). | Physical Link: Standard 100BASE-TX Ethernet (100 Mbps link limit). Topology: Star topology centralized on a managed switch. Protocol: IEC-61850 GOOSE (Layer 2 Multicast utilizing IEEE 802.1Q VLAN tagging and specific Ethertypes). | Intermediary: A standard managed switch connects all components. However, port monitoring and security features were disabled to allow testing of the IED's specific state machine vulnerabilities. Security: None Enabled. The protocol is natively unencrypted and unauthenticated, which is exactly what the testbed exploits via DoS, Replay, and False Data Injection Attacks (FDIA).
S014 | Cloud-Based SCADA Migration (IT/OT Convergence) | SCADA System: Open-source Eclipse NeoSCADA, separated into three components: Remote Server (acts as the driver/device server), Master Server (database/event handler), and Admin Client (HMI). Infrastructure: Deployed on AWS public cloud Virtual Machines (VMs) and bare-metal reference servers. | Simulated Field Devices (Open-loop): No physical hardware or closed control loops are used. Field devices are simulated in software (diagslave for Modbus devices and a Java-based simulator for IEC devices). Simulators continuously update an internal integer value every 500 ms. | Network: Spans local instances and wide-area cloud connections across two AWS regions (Frankfurt and Ireland). Architectures Tested: Plant, Central, Distributed, and Hierarchical SCADA setups. Protocols: Modbus TCP (using a 250 ms polling rate) and IEC 870-5-101 (Event-based). | Intermediary: The architecture utilizes a Remote Server to convert standard SCADA protocols (like Modbus) into the SCADA system's internal ngp protocol before routing it to the Master Server. Security: Software-based VPN-SSL tunnel connecting the remote side to the central side over the WAN. Encryption/decryption is handled directly by the VMs running the Remote Server and Master Server.
S015 | Physical Real-Time Ethernet Testbed (Hardware Data Collection) | Network Devices: 1 Master and 9 Slaves. Monitoring Equipment: Hardware Ethernet TAP (Kunbus 2100) with 1ns resolution, connected to a PC running Wireshark and Matlab for packet analysis. | Open-loop (Passive Monitoring): The testbed captures network traffic (approximately 34 seconds of Phase 4 operational data exchange) but does not simulate or control a specific physical process variable (like a motor or temperature loop). | Physical Link: 100 Mbps, full-duplex Ethernet (Cat5e or higher). Topology: Ring. Protocol: SERCOS III, structured in an 8 ms cycle time. Traffic is strictly divided into a Real-Time (RT) channel for AT/MDT telegrams and a Non-Real Time Unified Communication Channel (UCC). | Intermediaries: A physical Hardware Ethernet TAP is inserted directly into the communication link, explicitly replacing manageable switches to avoid timestamp imprecision. Security: None Enabled. The architecture is designed to measure raw baseline determinism (jitter) and does not test cryptographic security overhead.
S016 | Cloud / Virtualized IIoT Testbed (Protocol Performance) | Clients: A local computer at the University of São Paulo running Python 3 scripts using the paho-mqtt and python-opcua libraries. Servers/Brokers: Linux virtual machine instances hosted on the Google Cloud Platform, running the Python-OPCUA server and HBMQTT broker. | Simulated Data Exchange (Open-loop): No physical industrial hardware, sensors, or closed control loops are used. The architecture generates synthetic message payloads (ranging from 10 bytes to 1 MByte) strictly to measure protocol network overhead, transmission delays, and publish/subscribe routing efficiency. | Network: Internet-connected Wide Area Network (WAN) bridging a local lab to various global Google Cloud regions (São Paulo, Oregon, Frankfurt, Tokyo). Protocols: OPC UA and MQTT (QoS 0, 1, and 2), specifically testing their publish/subscribe implementations. | Intermediary: The architecture heavily relies on centralized cloud intermediaries (the MQTT Broker and OPC UA Server) to manage client subscriptions and route all published messages. Security: None Enabled/Tested. The experiments measure bare protocol data ratios and geographical routing delays; cryptographic security overhead is not evaluated.
S017 | Physical IIoT Edge Testbed (Resource-Constrained Performance) | Server/Publisher: 1x Raspberry Pi Zero (1GHz single-core, 512MB RAM). Clients/Subscribers: Up to 4x Raspberry Pi 3 Model B (Quad-core 1.2GHz, 1GB RAM). OS/Software: Linux Raspbian with RT PREEMPT patch. Custom C++ applications using the Unified Automation OPC UA SDK (beta extension for Pub/Sub). | Simulated Sensor Updates (Open-loop): The server generates and updates float values (representing sensor readings) continuously in a loop at a configured update rate (e.g., 50 ms to 100 ms). No physical industrial process or closed-loop actuation is implemented. | Physical Link: Gigabit Ethernet. Topology: Three daisy-chained industrial managed switches (Hirschmann RSP35). Protocols: OPC UA Client/Server and OPC UA Pub/Sub (UDP Multicast). Switch Configuration: IGMPv3 Snooping and an IGMP Querier (10s interval) were strictly enabled. | Intermediary (Broker-less): The architecture relies on a "Broker-less" Pub/Sub model. Instead of an application-layer software broker, it uses the physical network switches (via IGMP snooping) to dynamically filter and route UDP multicast traffic. Security: The Basic256Sha256 policy (Sign & Encrypt) was tested for Client/Server. Encryption could not be tested for Pub/Sub due to beta SDK limitations.
S018 | Physical Middleware Benchmarking Testbed (Protocol Performance) | Client/Server Nodes: Two high-performance PCs (Intel i7-8700K, 64 GB RAM) running Ubuntu Linux explicitly patched with the Preempt-RT Kernel. Software Stacks: Custom C/C++ applications utilizing standard open-source libraries (open62541, Paho MQTT C, eProsima Fast RTPS, ROS C++). | Open-loop (Simulated Request-Reply): No physical industrial processes are simulated. The architecture strictly measures network Round Trip Time (RTT) using synthetic byte payloads (2 to 32,768 bytes) transmitted continuously in "Echo" and "ACK" modes. | Physical Link: Gigabit Ethernet via a standard TP-Link switch. Protocols: OPC UA (Client/Server TCP & Pub/Sub UDP), MQTT (TCP), ROS (TCP/UDP), and DDS (UDP/TCP/Shared Memory). Stress Generation: Artificial network traffic is generated using Ostinato, and artificial CPU load is generated using the Linux stress tool. | Intermediaries: Standard network switch, alongside protocol-specific routing mechanisms (e.g., an MQTT Broker or the ROS Core XMLRPC server). Security: None Enabled. The experiments intentionally evaluated unencrypted OPC UA requests to avoid adding additional payload and processing overhead.
S019 | Hybrid Hardware-in-the-Loop (HIL) Network Emulation & Simulation Testbed | Physical Device Under Test (DUT): A production Intelligent Electronic Device (IED). Simulation Host: A Linux machine running OMNeT++ (v6.0.1) and the INET framework, utilizing tShark for highly accurate external packet analysis. | Open-loop (Protocol Device Profiling): No physical industrial plant or closed control loop is modeled. The framework generates synthetic traffic, specifically looping 4,000 cycles of Modbus read (0x04) and write (0x06) register requests to profile the device's exact response characteristics and error-handling capabilities. | Physical Link: Fast Ethernet via a standard managed switch connecting the physical IED to the host machine. Virtual Link: A custom Linux network namespace linking the physical interface to the OMNeT++ virtual network. Protocols: Modbus/TCP and IEC-61850 GOOSE. | Intermediary: A managed switch and a virtual routing namespace. Security Tested: The testbed evaluates physical device resilience by injecting crafted attack traffic (malformed headers, incorrect unit IDs/data, and duplicated replay packets) at scaled frequencies (up to 80 packets/sec) to trigger "State 0" vulnerabilities. No cryptographic encryption overhead is modeled.
S020 | Physical Multi-Node Protocol Coexistence & Gateway Testbed | Control Nodes: 2x Raspberry Pi 4 devices running native Linux OS, acting as the main consumers/publishers. Update/Diagnose Nodes: Virtualized Linux OS machines acting as data producers and gateway translators. Software: Open-source C/C++ SDKs (open62541 for OPC UA and eProsima Fast DDS). | Simulated Actuator (Open-loop): The OPC UA control node processes logical payloads simulating PLC inputs and sends them to the gateway. The gateway translates this to DDS, and the DDS control node ultimately outputs a physical digital signal (high/low state, simulating actuator pulses) which is verified using an external hardware oscilloscope. | Physical Link: Standard Ethernet (explicitly without Time-Sensitive Networking / TSN). Protocols: DDS and OPC UA (Publish/Subscribe over UADP transport). | Intermediary (Direct Gateway): A custom gateway application linking the OPC UA Diagnose Node and DDS Update Node via a shared memory buffer. It explicitly avoids broker-based intermediary designs. Security: None Enabled. The experiments focus strictly on base protocol timing and OS-level thread constraints under "non-ideal" IT infrastructure.

## Maturity
ID | Study | Year | Score | Minimal evidence (PoC + demo) | poc_type | demo_type | uptake_evidence | Notes (tight justification)
S001 | Gaffurini et al. | 2024 | 2 | testing methodology + experimental setup | Hybrid | industrial use case experiments | none stated | PoC setup + demonstrated on Siemens vPLC industrial use case.
S002 | Gaffurini et al. | 2025 | 2 | experiment + procedure | Hybrid | industrial use case experiments | none stated | PoC procedure + demonstrated on industrial automation use case.
S003 | Al-Hawawreh & Sitnikova | 2021 | 3 | "Brown-IIoTbed" testbed | Hybrid | 12 use cases + STRIDE-based security evaluation | GitHub repo + later papers discuss/use it | Public artifact + demonstrated use + credible reuse signal.
S004 | Monges et al. | 2023 | 2 | IEC 61850–IIoT test bench + results | Physical | substation SF6 monitoring case | none stated | Implemented two-stage bench + applied to operational monitoring use case.
S005 | Aquilina et al. | 2024 | 2 | physical experimental setup + results | Physical | pneumatic leakage monitoring case | none stated | PoC setup + applied "real" monitoring scenario to show method impact.
S006 | Jecan et al. | 2018 | 2 | experimental testbed (gateway + sensors) | Physical | operational-like scenarios/measurements | none stated | PoC with ~100 sensors + evaluated under realistic operating scenarios.
S007 | Wang et al. | 2022 | 2 | Docker-based test environment | Virtual | ecoKI-derived use cases | none stated | Implemented scalable PoC + applied to factory automation-derived cases.
S008 | Grüner et al. | 2022 | 2 | TSN benchmark setup + results | Physical | benchmark test cases (load/config variations) | none stated | PoC benchmark on COTS hardware + multiple experiments answering RQs.
S009 | Wu & Xie | 2017 | 1 | simulation + delay evaluation | Virtual | scenario comparison (schemes/configs) | none stated | Primarily a simulation study (no clear reusable artifact release / external uptake).
S010 | Boeding et al. (Exponential backoff) | 2025 | 2 | multi-tier OT testbed + results | Hybrid | active process test scenario + network conditions | none stated | PoC OT testbed + applied to live process components and scenarios.
S011 | Freitas et al. | 2024 | 2 | industrial hardware setup + results | Physical | applied industrial comms experiments | none stated | PoC with PLC/EWON + demonstrated with application-context measurements.
S012 | Silva et al. | 2021 | 2 | scripts + local and large-scale testbeds | Hybrid | multiple traffic/use-case scenarios | none stated | Implemented tooling + evaluated in COPELABS + FIT-IoT scenarios.
S013 | Boeding et al. (GOOSE testbed) | 2023 | 2 | OT testbed + cyber/perf evaluation | Hybrid | IEC 61850 GOOSE case + attack/traffic scenarios | none stated | PoC testbed + applied to GOOSE hardware impls under scenarios.
S014 | Yi et al. | 2017 | 2 | benchmark framework + results | Virtual | plant scenario across deployment models | none stated | Implemented benchmark + demonstrated across cloud-based SCADA deployments.
S015 | Sestito et al. | 2021 | 2 | KPI collection/analysis structure + results | Physical | SERCOS III case study | none stated | PoC measurement/analysis structure + applied to real network case.
S016 | Silveira Rocha et al. | 2018 | 2 | publish/subscribe test methodology + measurements | Hybrid | defined pub/sub scenarios with reported results | none stated | Not just "method": they run scenarios and report measured behavior.
S017 | Burger et al. | 2019 | 2 | performance model + measurement validation | Physical | two industrial-style use cases + validation | none stated | PoC model + validated against experiments; demonstrated on key scenarios.
S018 | Profanter et al. | 2019 | 3 | test suite + controlled experiments | Hybrid | load/scaling scenarios (incl. camera/image as one scenario) | Implemented benchmark + published test suite repo. "Our test suite developed for this evaluation is open source and available on GitHub (https://github.com/Pro/middleware_evaluation)" | PoC suite + demonstrated via multiple controlled workload scenarios.
S019 | Boeding et al. (End-to-end framework) | 2025 | 2 | formal + HIL + simulation pipeline | Hybrid | IED under attack/fault scenarios | none stated | PoC pipeline + applied to concrete device/scenario evaluations.
S020 | Ioana & Korodi | 2021 | 2 | multi-node coexistence architecture + evaluation | Hybrid | two case studies assessing real-time aspects | none stated | Implemented PoC architecture + demonstrated via 2 dedicated case studies.